## Sheet1
8 PCS BOM (Bill of Materials)
Item # | *Designator | *Qty | Manufacturer | *Mfg Part # | Description / Value | *Package/Footprint | Type | Your Instructions / Notes
1 | BT1 | 1 | Molex | 53398-0271 | Connector, PicoBlade, 1x02, 1.25mm Pitch, Vertical | Connector_Molex:Molex_PicoBlade_53398-0271_1x02-1MP_P1.25mm_Vertical | SMD
2 | C1, C2 | 2 | TDK | C2012X5R1A106K085AB | CAP CER 10UF 10V X5R 0805 | Capacitor_SMD:C_0805_2012Metric_Pad1.18x1.45mm_HandSolder | SMD
3 | U1 | 1 | Texas Instruments | LM1117IMPX-3.3/NOPB | IC REG LINEAR 3.3V 0.8A SOT-223 | Package_TO_SOT_SMD:TO-252-3_TabPin2 | SMD
4 | C3 | 1 | Taiyo Yuden | JMK105BJ105KV-F | CAP CER 1UF 16V X5R 0402 | Capacitor_SMD:C_0805_2012Metric_Pad1.18x1.45mm_HandSolder | SMD
5 | C4 | 1 | KEMET | C0603C104K4RAC7867 | CAP CER 0.1UF 16V X7R 0603 | Capacitor_SMD:C_0603_1608Metric_Pad1.08x0.95mm_HandSolder | SMD
6 | S1A, S1B | 1 | Adafruit Industries | 2765 | Joystick | 2765:SW_2765 (custom symbol and footprint from SnapEDA) | Through-hole | S1A and S1B form a singular joystick (Adafruit Industries, part 2765). The custom symbol and footprint is from SnapEDA - https://www.snapeda.com/parts/2765/Adafruit%20Industries/view-part/
7 | U2 | 1 | Seeed Technology Co., Ltd | 113991054 | Module, Bluetooth | 113991054:MODULE_113991054 | Through-hole | The custom symbol and footprint is from SnapEDA - https://www.snapeda.com/parts/113991054/Seeed%20Technology%20Co.%2C%20Ltd/view-part/?ref=search&t=113991054